## Sheet1
Comparison matrix for some of the top embedded programming languages
Language (in approximate order of popularity for embedded systems) | Characteristics | Pros | Cons | Typical Uses
C | Compiled language. Simple and very widely used. A building block of many other languages. | Highly efficient programming language. Stable. Fast. | Low-level language, which means it can be difficult to use due to technical details a programmer must remember. It can lead to developers creating problems as they work on it. Modern coding techniques are challenging to implement within the language. | Used in many embedded systems.
C++ | A compiled language. It has most or all elements of C and other capabilities that C doesn't have. | It has a powerful standards library, which saves programmers time in writing code. C++ can be as efficient as C. | Complex language that can be difficult to learn. | Used in many embedded systems.
Python | Interpreted language. | Developers don't have to cross-compile code for embedded systems. Quite easy to learn. It makes writing to and reading from hardware easy. | Not deterministic, not for real-time operating systems. Lacks a compiler and static analyzers that might find problems during compilation. It must be tested well to avoid runtime errors. | Used in application processors and as a communication vehicle between the user and the embedded system.
MicroPython | An implementation of Python optimized to run on microcontrollers. | Open source. It has libraries built in to support many tasks. | Code isn't as fast and might use more memory compared to similar low-level C/C++-based code. Code with tight timing or performance requirements might not work in MicroPython. It will be a bit slower because it has to interpret every instruction and convert it to CPU code. | Used in embedded systems with microcontrollers.
Java | An efficient, general-purpose language used extensively for internet-based applications. | Once written in an embedded system, code is very portable to another device. Reliable. | Uses "garbage collectors" which can lead to performance issues, including with GUIs. It can't be used in real-time systems. | Used in embedded systems running on an Android operating system.
JavaScript | A text-based programming language used in some embedded systems. | A good solution if your system requires significant networking and graphics and uses HTML5. | Poor runtime efficiency. Not easy to maintain. | Especially used in systems with a human-machine interface.
Ada | Created in the 1970s as a U.S. Department of Defense Project because the department was concerned with the hundreds of programming languages in its embedded systems. | Extremely efficient and reliable. | Can be challenging to learn. Not widely used. | Used in systems where safety is critical, and you must formally verify the system works correctly. Used in military systems, missiles, trains, and medical devices.
Assembly | Provides basic low-level access that manipulates hardware efficiently. | Memory efficient and fast. | It's complicated to read and write. | Used mostly for high-performance algorithms that require hand-based fine-tuning.
Rust | Created by an employee of Mozilla and released in 2010. | It has many modern programming language capabilities and security features. It helps encourage secure code, with fewer bugs. | Not standardized and not used very much yet. Takes time to compile. | It will take time before it finds more uses in embedded systems.